## Sheet1
Qty | Value | Device | Package | Parts | Description
14 | 0.1uF | CAPACITOR0402 | 0402 | C3, C14, C16, C18, C19, C20, C21, C22, C23, C24, C26, C27, C30, C44
2 | 0.1uF | CAPACITOR0603 | CAPC1608-0603 | C5, C6
1 | 0.1uF | CAPACITOR0805 | 0805 | C1
8 | 0.82R | RESISTOR0603 | 0603 | R16, R17, R18, R19, R20, R21, R26, R28
7 | 0R | RESISTORSMD_0402 | 0402 | R4, R10, R27, R29, R47, R48, R49
1 | 1.5uH(MLP2016H1R5MT0S1) | INDUCTORDFE201612E-R33M=P2 | INDC2016X120N | L1
1 | 100MHz | OSCILLATOR3.2X2.5 | 3.2X2.5_OSC | X3
7 | 100R | RESISTORSMD_0402 | 0402 | R33, R60, R61, R65, R66, R68, R70
1 | 100uF | CAPACITOR0805 | 0805 | C59
7 | 10K | RESISTORSMD_0402 | 0402 | R3, R22, R23, R24, R25, R34, R44
5 | 10uF | CAPACITOR0603 | CAPC1608-0603 | C4, C8, C10, C12, C42
1 | 10uF | CAPACITOR0805 | 0805 | C2
3 | 120K | RESISTORSMD_0402 | 0402 | R9, R12, R13
1 | 12MHz | QUARTZ | 3.2X2.5_OSC | X1
1 | 150K | RESISTORSMD_0402 | 0402 | R11
1 | 180K | RESISTORSMD_0402 | 0402 | R14
7 | 1K | RESISTORSMD_0402 | 0402 | R6, R46, R51, R52, R54, R55, R62
1 | 1R | RESISTORSMD_0402 | 0402 | R41
2 | 1uF | CAPACITOR0402 | 0402 | C33, C43
1 | 2.2uH(MLP2016H2R2MT0S1) | INDUCTORDFE201612E-R33M=P2 | INDC2016X120N | L3
1 | 2.7pF | CAPACITOR0402 | 0402 | C11
1 | 200R | RESISTORSMD_0402 | 0402 | R37
2 | 20pF | CAPACITOR0402 | 0402 | C31, C32
2 | 27R | RESISTORSMD_0402 | 0402 | R42, R43
7 | 2K | RESISTORSMD_0402 | 0402 | R5, R45, R50, R53, R56, R57, R58
1 | 3.3pF | CAPACITOR0402 | 0402 | C9
1 | 3.3uH(MLP2016H3R3MT0S1) | INDUCTORDFE201612E-R33M=P2 | INDC2016X120N | L2
1 | 30K | RESISTORSMD_0402 | 0402 | R8
1 | 32MHz | OSCILLATOR3.2X2.5 | 3.2X2.5_OSC | X2
3 | 4.7K | RESISTORSMD_0402 | 0402 | R32, R35, R59
15 | 4.7uF | CAPACITOR0603 | CAPC1608-0603 | C13, C15, C17, C25, C28, C29, C34, C35, C45, C46, C54, C60, C61, C68, C70
15 | 470nF | CAPACITOR0402 | 0402 | C36, C37, C38, C39, C47, C48, C49, C50, C55, C56, C62, C63, C64, C71, C74
12 | 47nF | CAPACITOR0402 | 0402 | C40, C41, C51, C52, C57, C58, C65, C66, C67, C72, C73, C75
2 | 47uF | CAPACITOR0805 | 0805 | C53, C69
9 | 499R | RESISTORSMD_0402 | 0402 | R30, R36, R38, R39, R40, R63, R64, R67, R69
1 | 53261-0271 | 53261-0271 | MOLEX_53261-0271 | J3 | Conn Shrouded Header HDR 2 POS 1.25mm Solder RA SMD PicoBlade‚Ñ¢ Embossed T/R Check availability
1 | 57.6K | RESISTORSMD_0402 | 0402 | R15
2 | 5K | RESISTORSMD_0402 | 0402 | R1, R2
1 | 6.8pF | CAPACITOR0402 | 0402 | C7
1 | 806R | RESISTORSMD_0402 | 0402 | R31
1 | CY7C1051DV33 | CY7C1051DV33 | BGA-48 | U10 | Alternative: IS61WV51216EDBLL-10BLI
1 | DIODEB5817W | SCHOTTKY_DIODEB5817W | SOD-123 | D1
1 | FDN302P | FDN302P | SSOT-3 | Q1 | P-Channel MOSFET
1 | FEMALE_HEADER_2X1 | FEMALE_HEADER_2X1 | 2X1_HEADER | J5
1 | LTC3569EUDPBF | LTC3569EUDPBF | QFN40P300X300X80-21N | U3 | Triple Buck Regulator with 1.2A and Two 600mA Outputs and Individual Programmable References Check availability
2 | M50-3032042 | M50-3142045THT | 20X1_HEADER_THT_1.27MM | J1, J2 | M50-3032042
1 | MCP73833T-AMI/MF | MCP73833T-AMI/MF | DFN-10(3X3X0.9) | U2 | Linear Charge Management Controller Li-Ion/Li-Pol 1mA 4.2V/4.35V/4.4V/4.5V 10-Pin DFN EP T/R Check prices
1 | NTCLE413E2103H400 | RESISTORTHT_THERMAL | THT_2 | R7
2 | PAC1934 | PAC1934 | UQFN-16(4√ó4√ó0.5MM) | U4, U5 | Current & Power Monitors & Regulators Quad High-Side Current Sensor, I2C/SMBus, 32V with Accumulator
1 | REF3012AIDBZR | REF3012AIDBZR | SOT-23(3PIN) | U1 | CMOS VOLTAGE REFERENCE Check prices
1 | RP2040 | RP2040 | QFN40P700X700X100-57T310N | U7
1 | S25FL256S | S25FL256S | WSON6X8MM | U9 | FLASH - NOR Memory IC 256Mb (32M x 8) SPI - Quad I/O WSON-8 (6x8)
2 | SISS23DN | SISS23DN | POWERPAK1212-8 | M1, M2
1 | SPARTAN7-LX15 | SPARTAN7-LX15 | FTGB196 | U8
3 | TACTILE-SWITCH | TACTILE-SWITCH | TACTILE-SWITCH | S1, S2, S3 | 612-TL3365AF180QG
2 | TEST_POINTSMD | TEST_POINTSMD | SMD_PAD | TP1, TP2
1 | USB4105-GF-A | USB4105-GF-A | GCT_USB4105-GF-A | J4 | USB-C (USB TYPE-C) USB 2.0 Receptacle Connector 24 (16+8 Dummy) Position Surface Mount, Right Angle; Through Hole Check availability
1 | W25Q16JVUXIQ | W25Q16JVUXIQ | USON8-2X3MM | U6 | W25Q16JV - NOR Flash
1 | green | LED0402 | 0402 | D2
7 | red | LED0402 | 0402 | D3, D4, D5, D6, D7, D8, D9